## Sheet1
型号type | 控制端子Control terminal | 产品名称Product name | 规格型号Specification and model | 料号Part number (P/N) | 是否出厂配置Factory configuration or not | 电源端子Power terminal | 产品名称Product name | 规格型号Specification and model | 编码encoding | 是否出厂配置Factory configuration or not
CDHD2S-1D5/003 2A(MV) | C1 | mini-usb | mini-usb伺服调试线mini-usb servo debugging cable |  | 否no | P1 | STO端子STO terminal | 15EDGKNG-3.5-04P-14-1008Z(H) | 11201707002095 | 是yes
| C2 | 控制器I/FController I/F | CONr00000036-01 | 11201707000415
| C3 | 机器I/FMachine I/F | CONr00000020-38 | 11201707000413 |  | P2 | 电机UVW端子Motor UVW terminal | SC-T3005004SB0X | 11201707001995
| C4 | 编码器encoder | CONr00000026-31 | 11201707000414
| C5&C6 | 总线通讯接口Bus communication interface | 选择超六类网线即可Select the Super 6 network cable |  |  | P3 | 电源端子Power terminal | SC-T3005006SB0X | 11201707001996
| C7 | RS232通讯RS232 communication 菊花链Daisy chain | 脉冲/总线版本的232口集成到C7（支持232、菊花链通讯，不标配，可配高松15EDGKN-3.5-06P或科发的KF2EDGKN-3.5-06P，推荐黑色端子） Pulse version 232 port integrated into C7 (support 232, Daisy chain communication, not standard, can be equipped with Takamatsu 15EDGKN-3.5-06P or Kefa KF2EDGKN-3.5-06P, black terminals recommended)
CDHD2S-4D5/006 2A(MV) | C1 | mini-usb | mini-usb伺服调试线mini-usb servo debugging cable |  | 否no | P1 | STO端子STO terminal | 15EDGKNG-3.5-04P-14-1008Z(H) | 11201707002095 | 是yes
| C2 |  | CONr00000036-01 | 11201707000415
| C3 | 机器I/FMachine I/F | CONr00000020-38 | 11201707000413 |  | P2 | 电机UVW端子Motor UVW terminal | SC-T3005004SB0X | 11201707001995
| C4 | 编码器encoder | CONr00000026-31 | 11201707000414
| C5&C6 | 总线通讯接口Bus communication interface | 选择超六类网线即可Select the Super 6 network cable |  |  | P3 | 再生电阻、电源端子Regenerative resistor, power supply terminal | SC-T3005007SB0X | 11201707001997
| C7 | RS232通讯RS232 communication 菊花链Daisy chain | 脉冲/总线版本的232口集成到C7（支持232、菊花链通讯，不标配，可配高松15EDGKN-3.5-06P或科发的KF2EDGKN-3.5-06P，推荐黑色端子） Pulse version 232 port integrated into C7 (support 232, Daisy chain communication, not standard, can be equipped with Takamatsu 15EDGKN-3.5-06P or Kefa KF2EDGKN-3.5-06P, black terminals recommended)
CDHD2S- 008/010/013 2A(MV) | C1 | mini-usb | mini-usb伺服调试线mini-usb servo debugging cable |  | 否no | P1 | STO端子STO terminal | 15EDGKNG-3.5-04P-14-1008Z(H) | 11201707002095 | 是yes
| C2 | 控制器I/FController I/F | CONr00000036-01 | 11201707000415
| C3 | 机器I/FMachine I/F | CONr00000020-38 | 11201707000413 |  | P2 | 电机UVW端子Motor UVW terminal | F9A-7.5-04P-A-0415 | 11201707002295
| C4 | 编码器encoder | CONr00000026-31 | 11201707000414
| C5&C6 | 总线通讯接口Bus communication interface | 选择超六类网线即可Select the Super 6 network cable |  |  | P3 | 再生电阻、电源端子Regenerative resistor, power supply terminal | F9A-7.5-07P-A-0403 | 11201707002275
| C7 | RS232通讯RS232 communication 菊花链Daisy chain | 脉冲/总线版本的232口集成到C7（支持232、菊花链通讯，不标配，可配高松15EDGKN-3.5-06P或科发的KF2EDGKN-3.5-06P，推荐黑色端子） Pulse version 232 port integrated into C7 (support 232, Daisy chain communication, not standard, can be equipped with Takamatsu 15EDGKN-3.5-06P or Kefa KF2EDGKN-3.5-06P, black terminals recommended)
CDHD2S- 003/006 4D(HV) | C1 | mini-usb | mini-usb伺服调试线mini-usb servo debugging cable |  | 否no | P1 | STO端子STO terminal | 15EDGKNM-4P4-GSn-3.5 | 11201707001435 | 是yes
| C2 | 控制器I/FController I/F | CONr00000036-01 | 11201707000415 |  | P2 | 逻辑电源端子Logic power terminal | 15EDGKNM-2P2-GSn-3.5 | 11201707001436
| C3 | 机器I/FMachine I/F | CONr00000020-38 | 11201707000413 |  | P3 | 电源端子Power terminal | CONr00000006-78 | 11201707000306
| C4 | 编码器encoder | CONr00000026-31 | 11201707000414 |  | P4 | 抱闸端子Lock terminal | CONr10000002-16 | 11201707000304
| C5&C6 | 总线通讯接口Bus communication interface | 选择超六类网线即可Select the Super 6 network cable |  |  | P5 | 电机UVW端子Motor UVW terminal | CONr10000003-21 | 11201707000305
| C7 | RS232通讯RS232 communication | 四芯水晶头调试线Four core crystal head debugging cable
| C8 | 菊花链Daisy chain
CDHD2S-012 4D(HV) | C1 | mini-usb | mini-usb伺服调试线mini-usb servo debugging cable |  | 否no | P1 | STO端子STO terminal | 15EDGKNM-3.5-04P-14-00A (H) | 11201707001435 | 是yes
| C2 | 控制器I/FController I/F | CONr00000036-01 | 11201707000415 |  | P2 | 逻辑电源端子Logic power terminal | 15EDGKNM-3.5-02P-14-1000A (H) | 11201707001436
| C3 | 机器I/FMachine I/F | CONr00000020-38 | 11201707000413 |  | P3 | 电源端子Power terminal | CONr00000006-78 | 11201707000306
| C4 | 编码器encoder | CONr00000026-31 | 11201707000414 |  | P4 | 抱闸端子Lock terminal | CONr10000002-16 | 11201707000304
| C5&C6 | 总线通讯接口Bus communication interface | 选择超六类网线即可Select the Super 6 network cable |  |  | P5 | 电机UVW端子Motor UVW terminal | CONr10000003-21 | 11201707000305
| C7 | RS232通讯RS232 communication | 四芯水晶头调试线Four core crystal head debugging cable
| C8 | 菊花链Daisy chain
CDHD2S-024/030 4D(HV) | C1 | mini-usb | mini-usb伺服调试线mini-usb servo debugging cable |  | 否no | P1 | STO端子STO terminal | 15EDGKNM-4P4-GSn-3.5 | 11201707001435 | 是yes
| C2 | 控制器I/FController I/F | CONr00000036-01 | 11201707000415 |  | P2 | STO端子STO terminal | 15EDGKNM-4P4-GSn-3.5 | 11201707001435
[6 empty] | P3 | 控制电源端子Control power terminal | 15EDGKNM-2P2-GSn-3.5 | 11201707001436
| C3 | 机器I/FMachine I/F | CONr00000020-38 | 11201707000413
[6 empty] | P4 | 电源端子Power terminal | CONr10000002-16 | 11201707000304
| C4 | 编码器encoder | CONr00000026-31 | 11201707000414
[6 empty] | P5 | 抱闸端子Lock terminal | CONr00000006-78 | 11201707000306
| C5&C6 | 总线通讯接口Bus communication interface | 选择超六类网线即可Select the Super 6 network cable
| C7 | RS232通讯RS232 communication | 四芯水晶头调试线Four core crystal head debugging cable |  |  | P6 | 电机UVW端子Motor UVW terminal | CONr10000003-21 | 11201707000305
| C8 | 菊花链Daisy chain
CDHD2S-040 4D(HV) | C1 | mini-usb | mini-usb伺服调试线mini-usb servo debugging cable |  | 否no | P1 | STO端子STO terminal | 15EDGKNM-4P4-GSn-3.5 | 11201707001435 | 是yes
| C2 | 控制器I/FController I/F | CONr00000036-01 | 11201707000415
[6 empty] | P2 | STO端子STO terminal | 15EDGKNM-4P4-GSn-3.5 | 11201707001435
| C3 | 机器I/FMachine I/F | CONr00000020-38 | 11201707000413
[6 empty] | P3 | 控制电源端子Control power terminal | 15EDGKNM-2P2-GSn-3.5 | 11201707001436
| C4 | 编码器encoder | CONr00000026-31 | 11201707000414
[6 empty] | P5 | 电源端子Power terminal | CONr00000006-78 | 11201707000306
| C5&C6 | 总线通讯接口Bus communication interface | 选择超六类网线即可Select the Super 6 network cable
CDHD2S-PN系列端子
型号type | 控制端子Control terminal | 产品名称Product name | 规格型号Specification and model | 料号Part number (P/N) | 是否出厂配置Factory configuration or not | 电源端子Power terminal | 产品名称Product name | 规格型号Specification and model | 编码encoding | 是否出厂配置Factory configuration or not
CDHD2S-1D5/003 2A(MV) | C1 | mini-usb | mini-usb伺服调试线Four core crystal head debugging cable |  | 否no | P1 | STO端子STO terminal | CONr00000004-AS | 11201707000328 | 是yes
| C2 | 控制器I/FController I/F | CONr00000036-01 | 11201707000415
[7 empty] | 针Pin | PINr43030000-00 | 11201707000289
| C3 | 机器I/FMachine I/F | CONr00000020-38 | 11201707000413
[6 empty] | P2 | 电机UVW端子Motor UVW terminal | CONr10000004-19 | 11201707000464
| C4 | 编码器encoder | CONr00000026-31 | 11201707000414
| C5&C6 | 总线通讯接口Bus communication interface | 选择超六类网线即可Select the Super 6 network cable |  |  | P3 | 电源端子Power terminal | CONr10000006-08 | 11201707000345
| C7 | RS232通讯RS232 communication | 四芯水晶头调试线Four core crystal head debugging cable
| C8 | 菊花链Daisy chain
CDHD2S-4D5/006 2A(MV) | C1 | mini-usb | mini-usb伺服调试线Four core crystal head debugging cable |  | 否no | P1 | STO端子STO terminal | CONr00000004-AS | 11201707000328 | 是yes
| C2 | 控制器I/FController I/F | CONr00000036-01 | 11201707000415 |  |  | 针Pin | PINr43030000-00 | 11201707000289
[6 empty] | P2 | 电机UVW端子Motor UVW terminal | CONr10000004-19 | 11201707000464
| C3 | 机器I/FMachine I/F | CONr00000020-38 | 11201707000413
| C4 | 编码器encoder | CONr00000026-31 | 11201707000414 |  | P3 | 再生电阻Regenerative resistance | CONr10000002-10 | 11201707000317
[7 empty] | 针Pin | PINrSF3F71GF-00 | 11201707000532
| C5&C6 | 总线通讯接口Bus communication interface | 选择超六类网线即可Select the Super 6 network cable |  |  | P4 | 电源端子Power terminal | CONr10000005-04 | 11201707000466
| C7 | RS232通讯RS232 communication | 四芯水晶头调试线Four core crystal head debugging cable
| C8 | 菊花链Daisy chain
CDHD2S- 008/010/013 2A(MV) | C1 | mini-usb | mini-usb伺服调试线Four core crystal head debugging cable |  | 否no | P1 | STO端子STO terminal | CONr00000004-AS | 11201707000328 | 是yes
[7 empty] | 针Pin | PINr43030000-00 | 11201707000289
| C2 | 控制器I/FController I/F | CONr00000036-01 | 11201707000415 |  | P2 | 电机UVW端子Motor UVW terminal | CONr10000004-18 | 11201707000316
[7 empty] | 针Pin | CRPrSJ4F71GF-00 | 11201703000810
| C3 | 机器I/FMachine I/F | CONr00000020-38 | 11201707000413 |  | P3 | 再生电阻Regenerative resistance | CONr10000002-14 | 11201707000318
[7 empty] | 针Pin | CRPrSJ4F71GF-00 | 11201703000810
| C4 | 编码器encoder | CONr00000026-31 | 11201707000414 |  | P4 | 功率电源端子Power supply terminal | CONr10000003-19 | 11201707000319
[7 empty] | 针Pin | CRPrSJ4F71GF-00 | 11201703000810
| C5&C6 | 总线通讯接口Bus communication interface | 选择超六类网线即可Select the Super 6 network cable |  |  | P5 | 控制电源端子Control power terminal | CONr10000002-10 | 11201707000317
| C7 | RS232通讯RS232 communication | 四芯水晶头调试线Four core crystal head debugging cable |  |  |  | 针Pin | PINrSF3F71GF-00 | 11201707000532
| C8 | 菊花链Daisy chain
CDHD2S- 003/006 4D(HV) | C1 | mini-usb | mini-usb伺服调试线mini-usb servo debugging cable |  | 否no | P1 | STO端子STO terminal | 15EDGKNM-4P4-GSn-3.5 | 11201707001435 | 是yes
| C2 | 控制器I/FController I/F | CONr00000036-01 | 11201707000415 |  | P2 | 逻辑电源端子Logic power terminal | 15EDGKNM-2P2-GSn-3.5 | 11201707001436
| C3 | 机器I/FMachine I/F | CONr00000020-38 | 11201707000413 |  | P3 | 电源端子Power terminal | CONr00000006-78 | 11201707000306
| C4 | 编码器encoder | CONr00000026-31 | 11201707000414 |  | P4 | 抱闸端子Lock terminal | CONr10000002-16 | 11201707000304
| C5&C6 | 总线通讯接口Bus communication interface | 选择超六类网线即可Select the Super 6 network cable |  |  | P5 | 电机UVW端子Motor UVW terminal | CONr10000003-21 | 11201707000305
| C7 | RS232通讯RS232 communication | 四芯水晶头调试线Four core crystal head debugging cable
| C8 | 菊花链Daisy chain
CDHD2S-012 4D(HV) | C1 | mini-usb | mini-usb伺服调试线mini-usb servo debugging cablee |  | 否no | P1 | STO端子STO terminal | 15EDGKNM-4P4-GSn-3.5 | 11201707001435 | 是yes
| C2 | 控制器I/FController I/F | CONr00000036-01 | 11201707000415
| C3 | 机器I/FMachine I/F | CONr00000020-38 | 11201707000413 |  | P2 | 逻辑电源端子Logic power terminal | 15EDGKNM-2P2-GSn-3.5 | 11201707001436
[6 empty] | P3 | 电源端子Power terminal | CONr00000006-78 | 11201707000306
| C4 | 编码器encoder | CONr00000026-31 | 11201707000414
[6 empty] | P4 | 抱闸端子Lock terminal | CONr10000002-16 | 11201707000304
| C5&C6 | 总线通讯接口Bus communication interface | 选择超六类网线即可Select the Super 6 network cable
| C7 | RS232通讯RS232 communication | 四芯水晶头调试线Four core crystal head debugging cable |  |  | P5 | 电机UVW端子Motor UVW terminal | CONr10000003-21 | 11201707000305
| C8 | 菊花链Daisy chain
CDHD-024/030 4D(HV) | C1 | mini-usb | mini-usb伺服调试线mini-usb servo debugging cable |  | 否no | P1 | STO端子STO terminal | 15EDGKNM-4P4-GSn-3.5 | 11201707001435 | 是yes
| C2 | 控制器I/FController I/F | CONr00000036-01 | 11201707000415 |  | P2 | STO端子STO terminal | 15EDGKNM-4P4-GSn-3.5 | 11201707001435
[6 empty] | P3 | 逻辑电源端子Logic power terminal | 15EDGKNM-2P2-GSn-3.5 | 11201707001436
| C3 | 机器I/FMachine I/F | CONr00000020-38 | 11201707000413
[6 empty] | P4 | 电源端子Power terminal | CONr10000002-16 | 11201707000304
| C4 | 编码器encoder | CONr00000026-31 | 11201707000414
[6 empty] | P5 | 抱闸端子Lock terminal | CONr00000006-78 | 11201707000306
| C5&C6 | 总线通讯接口Bus communication interface | 选择超六类网线即可Select the Super 6 network cable
| C7 | RS232通讯RS232 communication | 四芯水晶头调试线Four core crystal head debugging cable |  |  | P6 | 电机UVW端子Motor UVW terminal | CONr10000003-21 | 11201707000305
| C8 | 菊花链Daisy chain
CDHD2S-040 4D(HV) | C1 | mini-usb | mini-usb伺服调试线mini-usb servo debugging cable |  | 否no | P1 | STO端子STO terminal | 15EDGKNM-4P4-GSn-3.5 | 11201707001435 | 是yes
| C2 | 控制器I/FController I/F | CONr00000036-01 | 11201707000415
[6 empty] | P2 | STO端子STO terminal | 15EDGKNM-4P4-GSn-3.5 | 11201707001435
| C3 | 机器I/FMachine I/F | CONr00000020-38 | 11201707000413
[6 empty] | P3 | 控制电源端子Control power terminal | 15EDGKNM-2P2-GSn-3.5 | 11201707001436
| C4 | 编码器encoder | CONr00000026-31 | 11201707000414
[6 empty] | P5 | 电源端子Power terminal | CONr00000006-78 | 11201707000306
| C5&C6 | 总线通讯接口Bus communication interface | 选择超六类网线即可Select the Super 6 network cable
CD3E 系列端子
型号type | 控制端子Control terminal | 产品名称Product name | 规格型号Specification and model | 料号Part number (P/N) | 是否出厂配置Factory configuration or not | 电源端子Power terminal | 产品名称Product name | 规格型号Specification and model | 编码encoding | 是否出厂配置Factory configuration or not
CD3E-0032AEB0 CD3E-0062AEB0 | C1 | STO | 随包装附送STO插头 |  | 是yes | P1 | STO端子STO terminal | CONr00000004-AS | 11201707000328 | 是yes
| C2&C3 | 总线通讯接口 | 选择超六类网线即可 |  | 否no
| C5 | 编码器 | GD-FHC26-M3M211-00 | 11201707000414
| C4 | 编码器encoder | 1394-10P/M公头 | 11201707000776
CDHD/CDHD2系列端子
型号type | 控制端子Control terminal | 产品名称Product name | 规格型号Specification and model | 料号Part number (P/N) | 是否出厂配置Factory configuration or not | 电源端子Power terminal | 产品名称Product name | 规格型号Specification and model | 编码encoding | 是否出厂配置Factory configuration or not
CDHD-1D5/003 2A(MV) CDHD2-1D5/003 2A(MV) | C1 | mini-usb | mini-usb伺服调试线mini-usb servo debugging cable |  | 否no | P1 | STO端子STO terminal | CONr00000004-AS | 11201707000328 | 是yes
| C2 | 控制器I/FController I/F | CONr00000036-01 | 11201707000415
[7 empty] | 针Pin | PINr43030000-00 | 11201707000289
| C3 | 机器I/FMachine I/F | CONr00000020-38 | 11201707000413
[6 empty] | P2 | 电机UVW端子Motor UVW terminal | CONr10000004-19 | 11201707000464
| C4 | 编码器encoder | CONr00000026-31 | 11201707000414
[6 empty] | P3 | 电源端子Power terminal | CONr10000006-06 | 11201707000465
| C5&C6 | 总线通讯接口Bus communication interface | 选择超六类网线即可Select the Super 6 network cable
| C7 | RS232通讯RS232 communication | 四芯水晶头调试线Four core crystal head debugging cable
| C8 | 菊花链Daisy chain
CDHD-4D5/006 2A(MV) CDHD2-4D5/006 2A(MV) | C1 | mini-usb | mini-usb伺服调试线mini-usb servo debugging cable |  | 否no | P1 | STO端子STO terminal | CONr00000004-AS | 11201707000328 | 是yes
| C2 | 控制器I/FController I/F | CONr00000036-01 | 11201707000415 |  |  | 针Pin | PINr43030000-00 | 11201707000289
[6 empty] | P2 | 电机UVW端子Motor UVW terminal | CONr10000004-19 | 11201707000464
| C3 | 机器I/FMachine I/F | CONr00000020-38 | 11201707000413
| C4 | 编码器encoder | CONr00000026-31 | 11201707000414 |  | P3 | 再生电阻Regenerative resistance | CONr10000002-10 | 11201707000317
[7 empty] | 针Pin | PINrSF3F71GF-00 | 11201707000532
| C5&C6 | 总线通讯接口Bus communication interface | 选择超六类网线即可Select the Super 6 network cable |  |  | P4 | 电源端子Power terminal | CONr10000005-04 | 11201707000466
| C7 | RS232通讯RS232 communication | 四芯水晶头调试线Four core crystal head debugging cable
| C8 | 菊花链Daisy chain
CDHD-008/010/013 2A(MV) CDHD2-008/010/013 2A(MV) | C1 | mini-usb | mini-usb伺服调试线mini-usb servo debugging cable |  | 否no | P1 | STO端子STO terminal | CONr00000004-AS | 11201707000328 | 是yes
| C2 | 控制器I/FController I/F | CONr00000036-01 | 11201707000415 |  |  | 针Pin | PINr43030000-00 | 11201707000289
[6 empty] | P2 | 电机UVW端子Motor UVW terminal | CONr10000004-18 | 11201707000316
| C3 | 机器I/FMachine I/F | CONr00000020-38 | 11201707000413 |  |  | 针Pin | CRPrSJ4F71GF-00 | 11201703000810
[6 empty] | P3 | 再生电阻Regenerative resistance | CONr10000002-14 | 11201707000318
| C4 | 编码器encoder | CONr00000026-31 | 11201707000414 |  |  | 针Pin | CRPrSJ4F71GF-00 | 11201703000810
[6 empty] | P4 | 功率电源端子Power supply terminal | CONr10000003-19 | 11201707000319
| C5&C6 | 总线通讯接口Bus communication interface | 选择超六类网线即可Select the Super 6 network cable |  |  |  | 针Pin | CRPrSJ4F71GF-00 | 11201703000810
| C7 | RS232通讯RS232 communication | 四芯水晶头调试线Four core crystal head debugging cable |  |  | P5 | 逻辑电源端子Logic power terminal | CONr10000002-10 | 11201707000317
| C8 | 菊花链Daisy chain
CDHD-020/024 2A(MV) CDHD2-020/024 2A(MV) | C1 | mini-usb | mini-usb伺服调试线mini-usb servo debugging cable |  | 否no | P1 | STO端子STO terminal | CONr00000004-AS | 11201707000328 | 是yes
| C2 | 控制器I/FController I/F | CONr00000036-01 | 11201707000415 |  |  | 针Pin | PINr43030000-00 | 11201707000289
[6 empty] | P2 | 逻辑电源端子Logic power terminal | CONr10000002-25 | 11201707000303
| C3 | 机器I/FMachine I/F | CONr00000020-38 | 11201707000413
[6 empty] | P3 | 功率电源端子Power supply terminal | CONr10000003-21 | 11201707000305
| C4 | 编码器encoder | CONr00000026-31 | 11201707000414
[6 empty] | P4 | 电机UVW端子Motor UVW terminal | CONr10000004-26 | 11201707000308
| C5&C6 | 总线通讯接口Bus communication interface | 选择超六类网线即可Select the Super 6 network cable
| C7 | RS232通讯RS232 communication | 四芯水晶头调试线Four core crystal head debugging cable |  |  | P5 | 再生电阻Regenerative resistance | CONr10000002-16 | 11201707000304
| C8 | 菊花链Daisy chain
CDHD-003/006/012 4D(HV) | C1 | mini-usb | mini-usb伺服调试线mini-usb servo debugging cable |  | 否no | P1 | STO端子STO terminal | CONr00000004-AS | 11201707000328 | 是yes
| C2 | 控制器I/FController I/F | CONr00000036-01 | 11201707000415 |  |  | 针Pin | PINr43030000-00 | 11201707000289
[6 empty] | P2 | 逻辑电源端子Logic power terminal | CONr10000002-03 | 11201707000294
| C3 | 机器I/FMachine I/F | CONr00000020-38 | 11201707000413 |  |  | 针Pin | PINr43030000-00 | 11201707000289
[6 empty] | P3 | 电源端子、再生电阻Power supply terminal, regenerative resistor | CONr00000006-78 | 11201707000306
| C4 | 编码器encoder | CONr00000026-31 | 11201707000414
[6 empty] | P4 | 抱闸端子Lock terminal | CONr10000002-16 | 11201707000304
| C5&C6 | 总线通讯接口Bus communication interface | 选择超六类网线即可Select the Super 6 network cable
| C7 | RS232通讯RS232 communication | 四芯水晶头调试线Four core crystal head debugging cable |  |  | P5 | 电机UVW端子Motor UVW terminal | CONr10000003-21 | 11201707000305
CDHD-024/030 4D(HV) | C1 | mini-usb | mini-usb伺服调试线Four core crystal head debugging cable |  | 否no | P1 | STO端子STO terminal | CONr00000004-AS | 11201707000328 | 是yes
| C2 | 控制器I/FController I/F | CONr00000036-01 | 11201707000415 |  |  | 针Pin | PINr43030000-00 | 11201707000289
[6 empty] | P2 | 逻辑电源端子Logic power terminal | CONr10000002-03 | 11201707000294
| C3 | 机器I/FMachine I/F | CONr00000020-38 | 11201707000413 |  |  | 针Pin | PINr43030000-00 | 11201707000294
[6 empty] | P3 | STO端子STO terminal | CONr00000004-AS | 11201707000328
| C4 | 编码器encoder | CONr00000026-31 | 11201707000414 |  |  | 针Pin | PINr43030000-00 | 11201707000289
[6 empty] | P4 | 抱闸端子Lock terminal | CONr10000002-16 | 11201707000304
| C5&C6 | 总线通讯接口Bus communication interface | 选择超六类网线即可Select the Super 6 network cable |  |  | P5 | 电源端子、再生电阻Power supply terminal, regenerative resistor | CONr00000006-78 | 11201707000306
| C7 | RS232通讯RS232 communication | 四芯水晶头调试线Four core crystal head debugging cable |  |  | P6 | 电机UVW端子Motor UVW terminal | CONr10000003-21 | 11201707000305
| C8 | 菊花链Daisy chain
CDHD2-003/006/012/015 1D(LV) | C1 | mini-usb | mini-usb伺服调试线Four core crystal head debugging cable |  | 否no | P1 | STO端子STO terminal | CONr00000004-AS | 11201707000328 | 是yes
| C2 | 控制器I/FController I/F | CONr00000036-01 | 11201707000415 |  |  | 针Pin | PINr43030000-00 | 11201707000289
| C3 | 机器I/FMachine I/F | CONr00000020-38 | 11201707000413 |  | P2 | 电机UVW端子Motor UVW terminal | CONr10000004-74 | 11201707000323
| C4 | 编码器encoder | CONr00000026-31 | 11201707000414
| C5&C6 | 总线通讯接口Bus communication interface | 选择超六类网线即可Select the Super 6 network cable |  |  | P2 | 电机UVW端子Motor UVW terminal | CONr10000004-74 | 11201707000323
| C7 | RS232通讯RS232 communication | 四芯水晶头调试线Four core crystal head debugging cable
| C8 | 菊花链Daisy chain
LDHD2系列端子
型号type | 控制端子Control terminal | 产品名称Product name | 规格型号Specification and model | 料号Part number (P/N) | 是否出厂配置Factory configuration or not | 电源端子Power terminal | 产品名称Product name | 规格型号Specification and model | 编码encoding | 是否出厂配置Factory configuration or not
LDHD2-003/006 2AEC | C1 | mini-usb | mini-usb伺服调试线Four core crystal head debugging cable |  | 否no | P1 | 电源端子Power terminal | CONr10000006-92 | 11201707000875 | 是yes
| C2&C3 | 总线通讯接口Bus communication interface | 选择超六类网线即可Select the Super 6 network cable
| C4 | 机器I/FMachine I/F | CONr00000026-31 | 11201707000414
| C5 | 编码器encoder | CONrC0207548-00 | 11201707000776 |  | P2 | 电机UVW端子Motor UVW terminal
| C6 | 编码器encoder | CONrC0207548-00 | 11201707000776
BD3E-EB系列端子
型号type | 控制端子Control terminal | 产品名称Product name | 规格型号Specification and model | 料号Part number (P/N) | 是否出厂配置Factory configuration or not | 电源端子Power terminal | 产品名称Product name | 规格型号Specification and model | 编码encoding | 是否出厂配置Factory configuration or not
BD3E-1D62AEB BD3E-2D82AEB BD3E-5D52AEB | C1 | STO | 随包装附送STO插头（仅ST或者BK版本）STO plug included with package (ST or BK version only) | 12115000001401 | 是yes | P1 | 电源和电机连接端子Power supply and motor connection terminals | SC-T3005008SB0XT-45 | 11201707001675 | 是yes
| C2&C3 | 总线通讯接口Bus communication interface | 选择超六类网线即可Select the Super 6 network cable | - | 否no
| C4 | 控制器I/FController I/F | MDR-20P20-BKAu-1.27 | 11201707000413
| C5 | 编码器encoder | SC-06-4 | 12119400000273
型号type | 控制端子Control terminal | 产品名称Product name | 规格型号Specification and model | 料号Part number (P/N) | 是否出厂配置Factory configuration or not | 电源端子Power terminal | 产品名称Product name | 规格型号Specification and model | 编码encoding | 是否出厂配置Factory configuration or not
BD3E-7D62AEB BD3E-0122AEB BD3E-3D54DEB BD3E-5D54DEB BD3E-8D44DEB BD3E-0124DEB | C1 | STO | 随包装附送STO插头（仅ST或者BK版本）STO plug included with package (ST or BK version only) | 12115000001401 | 是yes | P1 | 电源和电机连接端子Power supply and motor connection terminals | 9EDGK-7.5-09P-13-1061Z(H) | 11201707002135 | 是yes
| C2&C3 | 总线通讯接口Bus communication interface | 选择超六类网线即可Select the Super 6 network cable | - | 否no
| C4 | 控制器I/FController I/F | MDR-20P20-BKAu-1.27 | 11201707000413
| C5 | 编码器encoder | SC-06-4 | 12119400000273
BD3E-AP系列端子
型号type | 控制端子Control terminal | 产品名称Product name | 规格型号Specification and model | 料号Part number (P/N) | 是否出厂配置Factory configuration or not | 电源端子Power terminal | 产品名称Product name | 规格型号Specification and model | 编码encoding | 是否出厂配置Factory configuration or not
BD3E-1D62AAP BD3E-2D82AAP BD3E-5D52AAP | C2&C3 | 通讯接口Bus communication interface | RJ45+超六类网线 |  | 否no | P1 | 电源和电机连接端子Power supply and motor connection terminals | SC-T3005008SB0XT-45 | 11201707001675 | 是no
| C4 | 控制器I/F Controller I/F | 24F78-01-05-00 | 12115000002541 | 是yes
| C5 | 编码器encoder | SC-06-4 | 12119400000273 | 否no
型号type | 控制端子Control terminal | 产品名称Product name | 规格型号Specification and model | 料号Part number (P/N) | 是否出厂配置Factory configuration or not | 电源端子Power terminal | 产品名称Product name | 规格型号Specification and model | 编码encoding | 是否出厂配置Factory configuration or not
BD3E-3D54DAP BD3E-5D54DAP BD3E-8D44DAP BD3E-0124DAP | C2&C3 | 通讯接口Bus communication interface | RJ45+超六类网线 |  | 否no | P1 | 电源和电机连接端子Power supply and motor connection terminals | 9EDGK-7.5-09P-13-1061Z(H) | 11201707002135 | 是no
| C4 | 控制器I/F Controller I/F | 24F78-01-05-00 | 12115000002541 | 是yes
| C5 | 编码器encoder | SC-06-4 | 12119400000273 | 否no
动力线或配件包（CDHD2S-RO驱动器+P3S电机)
P3系列电机类别 | 驱动类型 | 长度（米） | 动力线延长线-无制动器款 |  |  | 动力线延长线-带制动器款
|  |  | 高柔线 |  | 连接器套件包 | 高柔线 |  | 连接器套件包
|  |  | 前出线 | 后出线 |  | 前出线 | 后出线
LA5/L01/M02/M04 | CDHD2S-RO系列 | 3 | SPC-A65011-0303-F | SPC-A67011-0303-F | 前出线Front outlet： CAP-A6-01-A 后出线Back out line： CAP-A6-01-B | SPC-A66021-0403-F | SPC-A68021-0403-F | 前出线Front outlet： CAP-A6-02-A 后出线Back out line： CAP-A6-02-B
|  | 5 | SPC-A65011-0305-F | SPC-A67011-0305-F |  | SPC-A66021-0405-F | SPC-A68021-0405-F
|  | 10 | SPC-A65011-0310-F | SPC-A67011-0310-F |  | SPC-A66021-0410-F | SPC-A68021-0410-F
|  | 15 | SPC-A65011-0315-F | SPC-A67011-0315-F |  | SPC-A66021-0415-F | SPC-A68021-0415-F
|  | 20 | SPC-A65011-0320-F | SPC-A67011-0320-F |  | SPC-A66021-0420-F | SPC-A68021-0420-F
M08/M10 | CDHD2S-RO系列 | 3 | SPC-A65031-0503-F | SPC-A67031-0503-F | 前出线：CAP-A6-03-A 后出线：CAP-A6-03-B | SPC-A66041-0603-F | SPC-A68041-0603-F | 前出线：CAP-A6-04-A 后出线：CAP-A6-04-B
|  | 5 | SPC-A65031-0505-F | SPC-A67031-0505-F |  | SPC-A66041-0605-F | SPC-A68041-0605-F
|  | 10 | SPC-A65031-0510-F | SPC-A67031-0510-F |  | SPC-A66041-0610-F | SPC-A68041-0610-F
|  | 15 | SPC-A65031-0515-F | SPC-A67031-0515-F |  | SPC-A66041-0615-F | SPC-A68041-0615-F
|  | 20 | SPC-A65031-0520-F | SPC-A67031-0520-F |  | SPC-A66041-0620-F | SPC-A68041-0620-F
G09/G13、L10/L15、 C10/C15 | CDHD2S-RO系列 | 3 | SPC-AC1051-0903-F |  | CAP-AC-05-1 | SPC-AD1061-1003-F |  | CAP-AD-06-1
|  | 5 | SPC-AC1051-0905-F |  |  | SPC-AD1061-1005-F
|  | 10 | SPC-AC1051-0910-F |  |  | SPC-AD1061-1010-F
|  | 15 | SPC-AC1051-0915-F |  |  | SPC-AD1061-1015-F
|  | 20 | SPC-AC1051-0920-F |  |  | SPC-AD1061-1020-F
G18、L20、C20 | CDHD2S-RO系列 | 3 | SPC-AC2071-1503-F |  | CAP-AC-07-1 | SPC-AD2081-1603-F |  | CAP-AD-08-1
|  | 5 | SPC-AC2071-1505-F |  |  | SPC-AD2081-1605-F
|  | 10 | SPC-AC2071-1510-F |  |  | SPC-AD2081-1610-F
|  | 15 | SPC-AC2071-1515-F |  |  | SPC-AD2081-1615-F
|  | 20 | SPC-AC2071-1520-F |  |  | SPC-AD2081-1620-F
L25/L30/L40/L50 | CDHD2S-RO系列 | 3 | SPC-AC3091-1703-F |  | CAP-AC-09-1 | SPC-AD3101-1803-F |  | CAP-AD-10-1
|  | 5 | SPC-AC3091-1705-F |  |  | SPC-AD3101-1805-F
|  | 10 | SPC-AC3091-1710-F |  |  | SPC-AD3101-1810-F
|  | 15 | SPC-AC3091-1715-F |  |  | SPC-AD3101-1815-F
|  | 20 | SPC-AC3091-1720-F |  |  | SPC-AD3101-1820-F
G29 | CDHD2S-RO系列 | 3 | SPC-AE1071-1503-F |  | CAP-AE-07-1 | SPC-AF1081-1603-F |  | CAP-AF-08-1
|  | 5 | SPC-AE1071-1505-F |  |  | SPC-AF1081-1605-F
|  | 10 | SPC-AE1071-1510-F |  |  | SPC-AF1081-1610-F
|  | 15 | SPC-AE1071-1515-F |  |  | SPC-AF1081-1615-F
|  | 20 | SPC-AE1071-1520-F |  |  | SPC-AF1081-1620-F
G44 | CDHD2S-RO系列 | 3 | SPC-AE2091-1703-F |  | CAP-AE-09-1 | SPC-AF2101-1803-F |  | CAP-AF-10-1
|  | 5 | SPC-AE2091-1705-F |  |  | SPC-AF2101-1805-F
|  | 10 | SPC-AE2091-1710-F |  |  | SPC-AF2101-1810-F
|  | 15 | SPC-AE2091-1715-F |  |  | SPC-AF2101-1815-F
|  | 20 | SPC-AE2091-1720-F |  |  | SPC-AF2101-1820-F
G55/G75 | CDHD2S-RO系列 | 3 | SPC-AE3111-2103-F |  | CAP-AE-11-1 | SPC-AF3121-2203-F |  | CAP-AF-12-1
|  | 5 | SPC-AE3111-2105-F |  |  | SPC-AF3121-2205-F
|  | 10 | SPC-AE3111-2110-F |  |  | SPC-AF3121-2210-F
|  | 15 | SPC-AE3111-2115-F |  |  | SPC-AF3121-2215-F
|  | 20 | SPC-AE3111-2120-F |  |  | SPC-AF3121-2220-F
编码器线或配件包（CDHD2S-RO驱动器+P3S电机）
P3系列电机类别 | 驱动类型 | 长度 （米） | 编码器线延长线（单圈绝对值、无电池/电池盒组件） |  |  | 编码器线延长线（多圈绝对值、带电池/电池盒组件）
|  |  | 高柔线 |  | 连接器套件包 | 高柔线 |  | 连接器套件包
|  |  | 前出线 | 后出线 |  | 前出线 | 后出线
LA5/L01 | CDHD2S-RO系列 | 3 | SFC-A81A51-0103-F | SFC-A83A51-0103-F | CAP-A8-A5-1 | SFC-A82A52-0103-F | SFC-A84A52-0103-F | CAP-A8-A5-2
|  | 5 | SFC-A81A51-0105-F | SFC-A83A51-0105-F |  | SFC-A82A52-0105-F | SFC-A84A52-0105-F
|  | 10 | SFC-A81A51-0110-F | SFC-A83A51-0110-F |  | SFC-A82A52-0110-F | SFC-A84A52-0110-F
|  | 15 | SFC-A81A51-0115-F | SFC-A83A51-0115-F |  | SFC-A82A52-0115-F | SFC-A84A52-0115-F
|  | 20 | SFC-A81A51-0120-F | SFC-A83A51-0120-F |  | SFC-A82A52-0120-F | SFC-A84A52-0120-F
M02/M04/M08/M10 | CDHD2S-RO系列 | 3 | SFC-A91A51-0103-F | SFC-A93A51-0103-F | CAP-A9-A5-1 | SFC-A92A52-0103-F | SFC-A94A52-0103-F | CAP-A9-A5-2
|  | 5 | SFC-A91A51-0105-F | SFC-A93A51-0105-F |  | SFC-A92A52-0105-F | SFC-A94A52-0105-F
|  | 10 | SFC-A91A51-0110-F | SFC-A93A51-0110-F |  | SFC-A92A52-0110-F | SFC-A94A52-0110-F
|  | 15 | SFC-A91A51-0115-F | SFC-A93A51-0115-F |  | SFC-A92A52-0115-F | SFC-A94A52-0115-F
|  | 20 | SFC-A91A51-0120-F | SFC-A93A51-0120-F |  | SFC-A92A52-0120-F | SFC-A94A52-0120-F
L10/L15/L20/L25 G09/G13/G18/G29/G44/G55/G75 C10/C15/C20 | CDHD2S-RO系列 | 3 | SFC-AA1A51-0103-F |  | CAP-AA-A5-1 | SFC-AA2A52-0103-F |  | CAP-AA-A5-2
|  | 5 | SFC-AA1A51-0105-F |  |  | SFC-AA2A52-0105-F
|  | 10 | SFC-AA1A51-0110-F |  |  | SFC-AA2A52-0110-F
|  | 15 | SFC-AA1A51-0115-F |  |  | SFC-AA2A52-0115-F
|  | 20 | SFC-AA1A51-0120-F |  |  | SFC-AA2A52-0120-F
BD3E+PH3系列线缆
动力线或配件包（BD3E驱动器＋PH3电机）
PH3电机型号 PH3 Motor model | 驱动类型Drive type | 长度（米）length (m) | 无制动器No brake |  |  | 带制动器With brake |  |  | I/O控制端子插头
|  |  | 前出线Front outlet | 后出线Rear outlet | 连接器套件包Connector kit | 前出线Front outlet | 后出线Rear outlet | 连接器套件包Connector kit
L01、 M02/04/06 | BD3系列 BD3 Series | 3 | SPC-A61011-0303-F | SPC-A63011-0303-F | 前出线Front outlet： CAP-A6-01-A 后出线Back out line： CAP-A6-01-B | SPC-A62021-0403-F | SPC-A64021-0403-F | 前出线Front outlet： CAP-A6-02-A 后出线Back out line： CAP-A6-02-B | BD3 EB版本：C4端子/RoHS MDR-20P20-BKAu-1.27（需采买/11201707000413） BD3 AP版本：24F78-01-05-00（随机标配/12115000002541）
|  | 5 | SPC-A61011-0305-F | SPC-A63011-0305-F |  | SPC-A62021-0405-F | SPC-A64021-0405-F
|  | 10 | SPC-A61011-0310-F | SPC-A63011-0310-F |  | SPC-A62021-0410-F | SPC-A64021-0410-F
|  | 15 | SPC-A61011-0315-F | SPC-A63011-0315-F |  | SPC-A62021-0415-F | SPC-A64021-0415-F
|  | 20 | SPC-A61011-0320-F | SPC-A63011-0320-F |  | SPC-A62021-0420-F | SPC-A64021-0420-F
M06/08/10 | BD3系列 BD3 Series | 3 | SPC-A61031-0503-F | SPC-A63031-0503-F | 前出线Front outlet： CAP-A6-03-A 后出线Back out line： CAP-A6-03-B | SPC-A62041-0603-F | SPC-A64041-0603-F | 前出线Front outlet： CAP-A6-04-A 后出线Back out line： CAP-A6-04-B
|  | 5 | SPC-A61031-0505-F | SPC-A63031-0505-F |  | SPC-A62041-0605-F | SPC-A64041-0605-F
|  | 10 | SPC-A61031-0510-F | SPC-A63031-0510-F |  | SPC-A62041-0610-F | SPC-A64041-0610-F
|  | 15 | SPC-A61031-0515-F | SPC-A63031-0515-F |  | SPC-A62041-0615-F | SPC-A64041-0615-F
|  | 20 | SPC-A61031-0520-F | SPC-A63031-0520-F |  | SPC-A62041-0620-F | SPC-A64041-0620-F
G09/13/18 | BD3系列 BD3 Series | 3 | CBL-PWPH220000A003 |  | CAP-PWPH20000A0 | CBL-PWPH220001A003 |  | CBL-PWPH20001A0
|  | 5 | CBL-PWPH220000A005 |  |  | CBL-PWPH220001A005
|  | 10 | CBL-PWPH220000A010 |  |  | CBL-PWPH220001A010
|  | 15 | CBL-PWPH220000A015 |  |  | CBL-PWPH220001A015
|  | 20 | CBL-PWPH220000A020 |  |  | CBL-PWPH220001A020
编码器线或配件包（BD3E驱动器＋PH3电机）
PH3电机型号 PH3 Motor model | 驱动类型Drive type | 长度（米）length (m) | 无制动器No brake |  |  | 带制动器With brake |  |  | I/O控制端子插头
|  |  | 前出线Front outlet | 后出线Rear outlet | 连接器套件包Connector kit | 前出线Front outlet | 后出线Rear outlet | 连接器套件包Connector kit
L01、 M02/04/06/08/10 | BD3系列 BD3 Series | 3 | SFC-A71A41-0103-F | SFC-A73A41-0103-F | CAP-A7-A4-1 | SFC-A72A43-0103-F | SFC-A74A43-0103-F | CAP-A7-A4-3 | BD3 EB版本：C4端子/RoHS MDR-20P20-BKAu-1.27（需采买/11201707000413） BD3 AP版本：24F78-01-05-00（随机标配/12115000002541）
|  | 5 | SFC-A71A41-0105-F | SFC-A73A41-0105-F |  | SFC-A72A43-0105-F | SFC-A74A43-0105-F
|  | 10 | SFC-A71A41-0110-F | SFC-A73A41-0110-F |  | SFC-A72A43-0110-F | SFC-A74A43-0110-F
|  | 15 | SFC-A71A41-0115-F | SFC-A73A41-0115-F |  | SFC-A72A43-0115-F | SFC-A74A43-0115-F
|  | 20 | SFC-A71A41-0120-F | SFC-A73A41-0120-F |  | SFC-A72A43-0120-F | SFC-A74A43-0120-F
G09/13/18 | BD3系列 BD3 Series | 3 | CBL-FBPH22S301A003 |  | CAP-FBPH2S301A0 | CBL-FBPH22T203A003 |  | CAP-FBPH2T203A0
|  | 5 | CBL-FBPH22S301A005 |  |  | CBL-FBPH22T203A005
|  | 10 | CBL-FBPH22S301A010 |  |  | CBL-FBPH22T203A010
|  | 15 | CBL-FBPH22S301A015 |  |  | CBL-FBPH22T203A015
|  | 20 | CBL-FBPH22S301A020 |  |  | CBL-FBPH22T203A020
BD3E+P3系列线缆
动力线或配件包（BD3E驱动器＋P3电机）
P3电机型号 P33 Motor model | 驱动类型Drive type | 长度（米）length (m) | 无制动器No brake |  |  | 带制动器With brake |  |  | I/O控制端子插头
|  |  | 前出线Front outlet | 后出线Rear outlet | 连接器套件包Connector kit | 前出线Front outlet | 后出线Rear outlet | 连接器套件包Connector kit
LA5/L01/M02/M04 | BD3系列 BD3 Series | 3 | SPC-A65011-0303-F | SPC-A67011-0303-F | 前出线Front outlet： CAP-A6-01-A 后出线Back out line： CAP-A6-01-B | SPC-A66021-0403-F | SPC-A68021-0403-F | 前出线Front outlet： CAP-A6-02-A 后出线Back out line： CAP-A6-02-B | BD3 EB版本：C4端子/RoHS MDR-20P20-BKAu-1.27（需采买/11201707000413） BD3 AP版本：24F78-01-05-00（随机标配/12115000002541）
|  | 5 | SPC-A65011-0305-F | SPC-A67011-0305-F |  | SPC-A66021-0405-F | SPC-A68021-0405-F
|  | 10 | SPC-A65011-0310-F | SPC-A67011-0310-F |  | SPC-A66021-0410-F | SPC-A68021-0410-F
|  | 15 | SPC-A65011-0315-F | SPC-A67011-0315-F |  | SPC-A66021-0415-F | SPC-A68021-0415-F
|  | 20 | SPC-A65011-0320-F | SPC-A67011-0320-F |  | SPC-A66021-0420-F | SPC-A68021-0420-F
M08/M10 | BD3系列 BD3 Series | 3 | SPC-A65031-0503-F | SPC-A67031-0503-F | 前出线Front outlet： CAP-A6-03-A 后出线Back out line： CAP-A6-03-B | SPC-A66041-0603-F | SPC-A68041-0603-F | 前出线Front outlet： CAP-A6-04-A 后出线ack out line： CAP-A6-04-B
|  | 5 | SPC-A65031-0505-F | SPC-A67031-0505-F |  | SPC-A66041-0605-F | SPC-A68041-0605-F
|  | 10 | SPC-A65031-0510-F | SPC-A67031-0510-F |  | SPC-A66041-0610-F | SPC-A68041-0610-F
|  | 15 | SPC-A65031-0515-F | SPC-A67031-0515-F |  | SPC-A66041-0615-F | SPC-A68041-0615-F
|  | 20 | SPC-A65031-0520-F | SPC-A67031-0520-F |  | SPC-A66041-0620-F | SPC-A68041-0620-F
G09/G13、L10/L15、 C10/C15 | BD3系列 BD3 Series | 3 | SPC-AC1051-0903-F |  | CAP-AC-05-1 | SPC-AD1061-1003-F |  | CAP-AD-06-1
|  | 5 | SPC-AC1051-0905-F |  |  | SPC-AD1061-1005-F
|  | 10 | SPC-AC1051-0910-F |  |  | SPC-AD1061-1010-F
|  | 15 | SPC-AC1051-0915-F |  |  | SPC-AD1061-1015-F
|  | 20 | SPC-AC1051-0920-F |  |  | SPC-AD1061-1020-F
G18、L20、C20 | BD3系列 BD3 Series | 3 | SPC-AC2071-1503-F |  | CAP-AC-07-1 | SPC-AD2081-1603-F |  | CAP-AD-08-1
|  | 5 | SPC-AC2071-1505-F |  |  | SPC-AD2081-1605-F
|  | 10 | SPC-AC2071-1510-F |  |  | SPC-AD2081-1610-F
|  | 15 | SPC-AC2071-1515-F |  |  | SPC-AD2081-1615-F
|  | 20 | SPC-AC2071-1520-F |  |  | SPC-AD2081-1620-F
L25/L30 | BD3系列 BD3 Series | 3 | SPC-AC3091-1703-F |  | CAP-AC-09-1 | SPC-AD3101-1803-F |  | CAP-AD-10-1
|  | 5 | SPC-AC3091-1705-F |  |  | SPC-AD3101-1805-F
|  | 10 | SPC-AC3091-1710-F |  |  | SPC-AD3101-1810-F
|  | 15 | SPC-AC3091-1715-F |  |  | SPC-AD3101-1815-F
|  | 20 | SPC-AC3091-1720-F |  |  | SPC-AD3101-1820-F
G29 | BD3系列 BD3 Series | 3 | SPC-AE1071-1503-F |  | CAP-AE-07-1 | SPC-AF1081-1603-F |  | CAP-AD-08-1
|  | 5 | SPC-AE1071-1505-F |  |  | SPC-AF1081-1605-F
|  | 10 | SPC-AE1071-1510-F |  |  | SPC-AF1081-1610-F
|  | 15 | SPC-AE1071-1515-F |  |  | SPC-AF1081-1615-F
|  | 20 | SPC-AE1071-1520-F |  |  | SPC-AF1081-1620-F
编码器线或配件包（BD3E驱动器＋P3电机）
P3电机型号PH3 Motor model | 驱动类型Drive type | 长度（米）length (m) | 无制动器No brake |  |  | 带制动器With brake |  |  | I/O控制端子插头
|  |  | 前出线Front outlet | 后出线Rear outlet | 连接器套件包Connector kit | 前出线Front outlet | 后出线Rear outlet | 连接器套件包Connector kit
LA5/L01 | BD3系列 BD3 Series | 3 | SFC-A81A41-0103-F | SFC-A83A41-0103-F | CAP-A8-A4-1 | SFC-A82A43-0103-F | SFC-A84A43-0103-F | CAP-A8-A4-3 | BD3 EB版本：C4端子/RoHS MDR-20P20-BKAu-1.27（需采买/11201707000413） BD3 AP版本：24F78-01-05-00（随机标配/12115000002541）
|  | 5 | SFC-A81A41-0105-F | SFC-A83A41-0105-F |  | SFC-A82A43-0105-F | SFC-A84A43-0105-F
|  | 10 | SFC-A81A41-0110-F | SFC-A83A41-0110-F |  | SFC-A82A43-0110-F | SFC-A84A43-0110-F
|  | 15 | SFC-A81A41-0115-F | SFC-A83A41-0115-F |  | SFC-A82A43-0115-F | SFC-A84A43-0115-F
|  | 20 | SFC-A81A41-0120-F | SFC-A83A41-0120-F |  | SFC-A82A43-0120-F | SFC-A84A43-0120-F
M02/M04/M08/M10 | BD3系列 BD3 Series | 3 | SFC-A91A41-0103-F | SFC-A93A41-0103-F | CAP-A9-A4-1 | SFC-A92A43-0103-F | SFC-A94A43-0103-F | CAP-A9-A4-3
|  | 5 | SFC-A91A41-0105-F | SFC-A93A41-0105-F |  | SFC-A92A43-0105-F | SFC-A94A43-0105-F
|  | 10 | SFC-A91A41-0110-F | SFC-A93A41-0110-F |  | SFC-A92A43-0110-F | SFC-A94A43-0110-F
|  | 15 | SFC-A91A41-0115-F | SFC-A93A41-0115-F |  | SFC-A92A43-0115-F | SFC-A94A43-0115-F
|  | 20 | SFC-A91A41-0120-F | SFC-A93A41-0120-F |  | SFC-A92A43-0120-F | SFC-A94A43-0120-F
L10/L15/L20/L25/L30 G09/G13/G18/G29/C10/C15/C20 | BD3系列 BD3 Series | 3 | SFC-AA1A41-0103-F |  | CAP-AA-A4-1 | SFC-AA2A43-0103-F |  | CAP-AA-A4-3
|  | 5 | SFC-AA1A41-0105-F |  |  | SFC-AA2A43-0105-F
|  | 10 | SFC-AA1A41-0110-F |  |  | SFC-AA2A43-0110-F
|  | 15 | SFC-AA1A41-0115-F |  |  | SFC-AA2A43-0115-F
|  | 20 | SFC-AA1A41-0120-F |  |  | SFC-AA2A43-0120-F
Note on H6: Administrator: